## VCA Rev A
Comment | Description | Designator | Footprint | LibRef | Quantity | SGD | Total | 3X
2.2nF | CAPACITOR CERAMIC 0.1UF, 50V, X7R, 10%, RAD | C1, C2, C3, C4 | PCB-4018384-1 | CMP-3964680-3 | 4 | 0.363 | 1.452 | 12
Cap Pol2 | Electrolytic capacitor Radial lead 2.5 mm 10 µF 16 V 20 % (Ø) 4 mm Panasonic EEA-GA1C100H 1 pc(s) | C5, C8 | PCB-xswzn1jk2ejoevwvaoxh-1 | CMP-b868704b0d3c67af-1 | 2 | 0.264 | 0.528 | 6
100nF | CAPACITOR CERAMIC 0.1UF, 50V, X7R, 10%, RAD | C6, C7, C9, C10 | PCB-4018384-1 | CMP-3964680-3 | 4 | 0.042 | 0.168 | 12
1N4148 | DIODE GEN PURP 100V 200MA DO35 | D1, D2,D5 | PCB-rs5tsfd40ie4dftnk2d5-1 | CMP-814702-5 | 3 | 0.034 | 0.102 | 9
1N4007-T | 1.0 A Rectifier, 8 pF, 1000 V, -65 to 150 degC, 2-Pin DO-41 Plastic, RoHS, Tape and Reel | D3, D4 | DIOD-DO-41-P-2_V | CMP-815216-9 | 2 | 0.028 | 0.056 | 6
samtec TSW-105-07-G-D | Conn Unshrouded Header HDR 10 POS 2.54mm Solder ST Thru-Hole Automotive Bulk | j*1 | PCB-2.54 | CMP-fd383436ff4822ff-3 | 1 |  | 0 | 3
TE Connectivity / AMP 826942-6 | Wire-To-Board Connector, Straight, AMPMODU Mod II Series, Through Hole, Header, 12, 2.54 mm | P1, P2 | PCB-5yyv7wuue5ehtuetu923-1 | CMP-29e6e2989926f621-1 | 2 |  | 0 | 6
NPN | Transistor Npn Silicon 50v Ic=800ma To-18 Case Small Signal General Purpose Swit | Q1, Q3 | PCB-fs5arr6b0j1qpwda469g-1 | CMP-3cc2f4135df8e305-3 | 2 | 0.07 | 0.14 | 6
P2N2907AG | Transistor GP BJT PNP 60V 0.6A 3-Pin TO-92 Bulk | Q2, Q4 | PCB-fs5arr6b0j1qpwda469g-1 | CMP-3269fb6c5e11edae-1 | 2 | 0.07 | 0.14 | 6
130k | Generic Resistor | R1, R17 | PCB-scfsqlcj2xexsqh83e8b-1 | CMP-h62b46ec65u1fim3rs99-5 | 2 | 0.039 | 0.078 | 6
47k | Generic Resistor | R2, R18 | PCB-scfsqlcj2xexsqh83e8b-1 | CMP-h62b46ec65u1fim3rs99-5 | 2 | 0.039 | 0.078 | 6
100k | Generic Resistor | R3, R19 | PCB-scfsqlcj2xexsqh83e8b-1 | CMP-h62b46ec65u1fim3rs99-5 | 2 | 0.039 | 0.078 | 6
4k7 | Generic Resistor | R4, R9, R15, R20, R25, R31 | PCB-scfsqlcj2xexsqh83e8b-1 | CMP-h62b46ec65u1fim3rs99-5 | 6 | 0.039 | 0.234 | 18
33k | Generic Resistor | R5, R14, R21, R30 | PCB-scfsqlcj2xexsqh83e8b-1 | CMP-h62b46ec65u1fim3rs99-5 | 4 | 0.039 | 0.156 | 12
150k | Generic Resistor | R6, R13, R22, R29 | PCB-scfsqlcj2xexsqh83e8b-1 | CMP-h62b46ec65u1fim3rs99-5 | 4 | 0.039 | 0.156 | 12
9.1k | Generic Resistor | R7, R23 | PCB-scfsqlcj2xexsqh83e8b-1 | CMP-h62b46ec65u1fim3rs99-5 | 2 | 0.039 | 0.078 | 6
270k | Generic Resistor | R8, R24 | PCB-scfsqlcj2xexsqh83e8b-1 | CMP-h62b46ec65u1fim3rs99-5 | 2 | 0.039 | 0.078 | 6
680 | Generic Resistor | R10, R26 | PCB-scfsqlcj2xexsqh83e8b-1 | CMP-h62b46ec65u1fim3rs99-5 | 2 | 0.039 | 0.078 | 6
10k | Generic Resistor | R11, R27 | PCB-scfsqlcj2xexsqh83e8b-1 | CMP-h62b46ec65u1fim3rs99-5 | 2 | 0.039 | 0.078 | 6
1k | Generic Resistor | R12, R28 | PCB-scfsqlcj2xexsqh83e8b-1 | CMP-h62b46ec65u1fim3rs99-5 | 2 | 0.039 | 0.078 | 6
68k | Generic Resistor | R16, R32 | PCB-scfsqlcj2xexsqh83e8b-1 | CMP-h62b46ec65u1fim3rs99-5 | 2 | 0.039 | 0.078 | 6
100k | Res Cermet Trimmer 100K Ohm 10% 1/2W 21(Elec)/23(Mech)Turn 2.2mm (9.7 X 5 X 11.1mm) Pin Thru-Hole Tube | TRIM1, TRIM3 | PCB-grgx94mf10c7phwur416-1 | CMP-64faafae1c81bb3d-1 | 2 | 0.6 | 1.2 | 6
2k | Res Cermet Trimmer 100K Ohm 10% 1/2W 21(Elec)/23(Mech)Turn 2.2mm (9.7 X 5 X 11.1mm) Pin Thru-Hole Tube | TRIM2, TRIM4 | PCB-grgx94mf10c7phwur416-1 | CMP-64faafae1c81bb3d-1 | 2 | 0.6 | 1.2 | 6
TL074CN | Quad Low-Noise JFET-Input General-Purpose Operational Amplifier, 7 to 36 V, 0 to 70 degC, 14-pin DIP (N14), Pb-Free (RoHS) | U1 | TI-N14 | CMP-1321015-3 | 1 | 0.878 | 0.878 | 3
LM13700N | Dual Operational Transconductance Amplifier with Linearizing Diodes and Buffers, 16-pin MDIP | U2 | N16E | CMP-0055-00179-4 | 1 | 2.7 | 2.7 | 3
EPCOS B32529C224K | Cap Film 0.22uF 63V PET 10% (7.2 X 2.5 X 6.5mm) Radial Plastic Rectangular Can 5mm 125C Automotive Bulk | C1, C3 | B32529 | CMP-019cc8956d82de5b-1 | 2 | 0.248 | 0.496 | 6
1uF | Capacitor; Polyester Metallized; Cap 1 uF; Tol 5%; Vol-Rtg 63 VDC; Radial | C2, C4 | PCB-ka1zm55v8q6ppt5atpap-1 | CMP-7042b931eabbaf85-2 | 2 | 0.427 | 0.854 | 6
WQP-PJ398SM | 3.5mm Mono Jack PCB Mount | CVA1, CVB1, INA1, INB1, OUTA1, OUTB1 | PCB-msapmydrilbsl74io7e2-1 | CMP-4jg5qs8nbosmqasq0ji9-1 | 6 | 0.50656 | 3.0394 | 18
LED | Red 3 mm 50° Tinted Diffused 2 mcd 1.8 V Solid State LED Lamp Through Hole | D1, D2 | PCB-i0lu3ywj2mjd0tfwcgvk-1 | CMP-93ac5aa6a05f4c6b-6 | 2 | 0.075 | 0.15 | 6
Toggle Switch Latching 2 Pos NC C NO | Two positon latching toggle switch | EXPA1, EXPB1 | PCB-vhrr5z6azygjzs3qzahn-1 | CMP-a30bip09e2vzloklwtqo-1 | 2 | 0.25802 | 0.51604 | 6
100k | Vertical PCB Mount 9mm 100k Potentiometer | GAINA1, GAINB1, ZEROA1, ZEROB1 | Resistor foo | CMP-v7h8zal8rowsx2pq2wqv-3 | 4 | 0.92208 | 3.6883 | 12
TE Connectivity | AMPMODU Mod II Series, 2.54mm Pitch 2Way1 Row Straight PCB Header, Solder Term, 3A | J1, J2,J3,J4 | PCB-psmpzu51py3p54h2h388-1 | CMP-2811e342b2f0f7d6-5 | 4 |  | 0 | 12
TE Connectivity / AMP 826942-6 | Wire-To-Board Connector, Straight, AMPMODU Mod II Series, Through Hole, Header, 12, 2.54 mm | P1, P2 | PCB-5yyv7wuue5ehtuetu923-1 | CMP-29e6e2989926f621-1 | 2 |  | 0 | 6
47k | Generic Resistor | R1, R3 | PCB-scfsqlcj2xexsqh83e8b-1 | CMP-h62b46ec65u1fim3rs99-5 | 2 | 0.039 | 0.078 | 6
1k | Generic Resistor | R2, R4 | PCB-scfsqlcj2xexsqh83e8b-1 | CMP-h62b46ec65u1fim3rs99-5 | 2 | 0.039 | 0.078 | 6
Total |  |  |  |  | 88 |  | 18.7117